## Saturation Data
[S] (mM) | pS | V/Vmax | V/(Vmax - V) | n*V/Vmax | n*(V/Vmax)/[S] | (V/Vmax) / [S] | Vmax/V | 1/[S] | -S1 | -S1,V1/Vmax | '-S6 | -S6,V6/Vmax | '-S11 | -S11,V11/Vmax
2.5 | -0.39794 | 0.2 | 0.25 | 1.2 | 0.48 | 0.08 | 5 | 0.4 | -2.5 | 0 | -15 | 0 | -27.5 | 0
5 | -0.69897 | 0.33333 | 0.5 | 2 | 0.4 | 0.066667 | 3 | 0.2 | 0 | 0.2 | 0 | 0.6 | 0 | 0.73333
7.5 | -0.87506 | 0.42857 | 0.75 | 2.5714 | 0.34286 | 0.057143 | 2.3333 | 0.13333 | '-S2 | -S2,V2/Vmax | '-S7 | -S7,V7/Vmax | '-S12 | -S12,V12/Vmax
10 | -1 | 0.5 | 1 | 3 | 0.3 | 0.05 | 2 | 0.1 | -5 | 0 | -17.5 | 0 | -30 | 0
12.5 | -1.0969 | 0.55556 | 1.25 | 3.3333 | 0.26667 | 0.044444 | 1.8 | 0.08 | 0 | 0.33333 | 0 | 0.63636 | 0 | 0.75
15 | -1.1761 | 0.6 | 1.5 | 3.6 | 0.24 | 0.04 | 1.6667 | 0.066667 | '-S3 | -S3,V3/Vmax | '-S8 | -S8,V8/Vmax | '-S13 | -S13,V13/Vmax
17.5 | -1.243 | 0.63636 | 1.75 | 3.8182 | 0.21818 | 0.036364 | 1.5714 | 0.057143 | -7.5 | 0 | -20 | 0 | -32.5 | 0
20 | -1.301 | 0.66667 | 2 | 4 | 0.2 | 0.033333 | 1.5 | 0.05 | 0 | 0.42857 | 0 | 0.66667 | 0 | 0.76471
22.5 | -1.3522 | 0.69231 | 2.25 | 4.1538 | 0.18462 | 0.030769 | 1.4444 | 0.044444 | '-S4 | -S4,V4/Vmax | '-S9 | -S9,V9/Vmax | '-S14 | -S14,V14/Vmax
25 | -1.3979 | 0.71429 | 2.5 | 4.2857 | 0.17143 | 0.028571 | 1.4 | 0.04 | -10 | 0 | -22.5 | 0 | -35 | 0
27.5 | -1.4393 | 0.73333 | 2.75 | 4.4 | 0.16 | 0.026667 | 1.3636 | 0.036364 | 0 | 0.5 | 0 | 0.69231 | 0 | 0.77778
30 | -1.4771 | 0.75 | 3 | 4.5 | 0.15 | 0.025 | 1.3333 | 0.033333 | '-S5 | -S5,V5/Vmax | '-S10 | -S10,V10/Vmax | '-S15 | -S15,V15/Vmax
32.5 | -1.5119 | 0.76471 | 3.25 | 4.5882 | 0.14118 | 0.023529 | 1.3077 | 0.030769 | -12.5 | 0 | -25 | 0 | -37.5 | 0
35 | -1.5441 | 0.77778 | 3.5 | 4.6667 | 0.13333 | 0.022222 | 1.2857 | 0.028571 | 0 | 0.55556 | 0 | 0.71429 | 0 | 0.78947
37.5 | -1.574 | 0.78947 | 3.75 | 4.7368 | 0.12632 | 0.021053 | 1.2667 | 0.026667
Michaelis-Menton Kinetics |  |  | KM | 10 | n | 5 | 1
|  |  | KI | 11 | [I] | 15
Competitive Inhibition |  |  |  | 23.6364 | = KMapp = KM ( 1+ [I] / KI )
[S] (mM) | pS | V/Vmax | V/(Vmax - V) | n*V/Vmax | n*(V/Vmax)/[S] | (V/Vmax) / [S] | Vmax/V | 1/[S] | -S1 | -S1,V1/Vmax | '-S6 | -S6,V6/Vmax | '-S11 | -S11,V11/Vmax
2.5 | -0.39794 | 0.095652 | 0.10577 | 0.57391 | 0.22957 | 0.038261 | 10.4545 | 0.4 | -2.5 | 0 | -15 | 0 | -27.5 | 0
5 | -0.69897 | 0.1746 | 0.21154 | 1.0476 | 0.20952 | 0.034921 | 5.7273 | 0.2 | 0 | 0.095652 | 0 | 0.38824 | 0 | 0.53778
7.5 | -0.87506 | 0.24088 | 0.31731 | 1.4453 | 0.1927 | 0.032117 | 4.1515 | 0.13333 | '-S2 | -S2,V2/Vmax | '-S7 | -S7,V7/Vmax | '-S12 | -S12,V12/Vmax
10 | -1 | 0.2973 | 0.42308 | 1.7838 | 0.17838 | 0.02973 | 3.3636 | 0.1 | -5 | 0 | -17.5 | 0 | -30 | 0
12.5 | -1.0969 | 0.34591 | 0.52885 | 2.0755 | 0.16604 | 0.027673 | 2.8909 | 0.08 | 0 | 0.1746 | 0 | 0.42541 | 0 | 0.55932
15 | -1.1761 | 0.38824 | 0.63462 | 2.3294 | 0.15529 | 0.025882 | 2.5758 | 0.066667 | '-S3 | -S3,V3/Vmax | '-S8 | -S8,V8/Vmax | '-S13 | -S13,V13/Vmax
17.5 | -1.243 | 0.42541 | 0.74038 | 2.5525 | 0.14586 | 0.024309 | 2.3506 | 0.057143 | -7.5 | 0 | -20 | 0 | -32.5 | 0
20 | -1.301 | 0.45833 | 0.84615 | 2.75 | 0.1375 | 0.022917 | 2.1818 | 0.05 | 0 | 0.24088 | 0 | 0.45833 | 0 | 0.57895
22.5 | -1.3522 | 0.48768 | 0.95192 | 2.9261 | 0.13005 | 0.021675 | 2.0505 | 0.044444 | '-S4 | -S4,V4/Vmax | '-S9 | -S9,V9/Vmax | '-S14 | -S14,V14/Vmax
25 | -1.3979 | 0.51402 | 1.0577 | 3.0841 | 0.12336 | 0.020561 | 1.9455 | 0.04 | -10 | 0 | -22.5 | 0 | -35 | 0
27.5 | -1.4393 | 0.53778 | 1.1635 | 3.2267 | 0.11733 | 0.019556 | 1.8595 | 0.036364 | 0 | 0.2973 | 0 | 0.48768 | 0 | 0.5969
30 | -1.4771 | 0.55932 | 1.2692 | 3.3559 | 0.11186 | 0.018644 | 1.7879 | 0.033333 | '-S5 | -S5,V5/Vmax | '-S10 | -S10,V10/Vmax | '-S15 | -S15,V15/Vmax
32.5 | -1.5119 | 0.57895 | 1.375 | 3.4737 | 0.10688 | 0.017814 | 1.7273 | 0.030769 | -12.5 | 0 | -25 | 0 | -37.5 | 0
35 | -1.5441 | 0.5969 | 1.4808 | 3.5814 | 0.10233 | 0.017054 | 1.6753 | 0.028571 | 0 | 0.34591 | 0 | 0.51402 | 0 | 0.61338
37.5 | -1.574 | 0.61338 | 1.5865 | 3.6803 | 0.098141 | 0.016357 | 1.6303 | 0.026667
Mixed Noncompetitive Inhibition |  |  |  | 0.42308 | = Vmaxapp / Vmax = 1 / ( 1+ [I] / KI )
[S] (mM) | pS | V/Vmaxapp | V/(Vmaxapp - V) | n*V/Vmaxapp | n*(V/Vmaxapp)/[S] | (V/Vmaxapp) / [S] | Vmaxapp/V | 1/[S] | -S1 | -S1,V1/Vmax | '-S6 | -S6,V6/Vmax | '-S11 | -S11,V11/Vmax
2.5 | -0.39794 | 0.084615 | 0.092437 | 0.50769 | 0.20308 | 0.033846 | 11.8182 | 0.4 | -2.5 | 0 | -15 | 0 | -27.5 | 0
5 | -0.69897 | 0.14103 | 0.16418 | 0.84615 | 0.16923 | 0.028205 | 7.0909 | 0.2 | 0 | 0.084615 | 0 | 0.25385 | 0 | 0.31026
7.5 | -0.87506 | 0.18132 | 0.22148 | 1.0879 | 0.14505 | 0.024176 | 5.5152 | 0.13333 | '-S2 | -S2,V2/Vmax | '-S7 | -S7,V7/Vmax | '-S12 | -S12,V12/Vmax
10 | -1 | 0.21154 | 0.26829 | 1.2692 | 0.12692 | 0.021154 | 4.7273 | 0.1 | -5 | 0 | -17.5 | 0 | -30 | 0
12.5 | -1.0969 | 0.23504 | 0.30726 | 1.4103 | 0.11282 | 0.018803 | 4.2545 | 0.08 | 0 | 0.14103 | 0 | 0.26923 | 0 | 0.31731
15 | -1.1761 | 0.25385 | 0.34021 | 1.5231 | 0.10154 | 0.016923 | 3.9394 | 0.066667 | '-S3 | -S3,V3/Vmax | '-S8 | -S8,V8/Vmax | '-S13 | -S13,V13/Vmax
17.5 | -1.243 | 0.26923 | 0.36842 | 1.6154 | 0.092308 | 0.015385 | 3.7143 | 0.057143 | -7.5 | 0 | -20 | 0 | -32.5 | 0
20 | -1.301 | 0.28205 | 0.39286 | 1.6923 | 0.084615 | 0.014103 | 3.5455 | 0.05 | 0 | 0.18132 | 0 | 0.28205 | 0 | 0.32353
22.5 | -1.3522 | 0.2929 | 0.41423 | 1.7574 | 0.078107 | 0.013018 | 3.4141 | 0.044444 | '-S4 | -S4,V4/Vmax | '-S9 | -S9,V9/Vmax | '-S14 | -S14,V14/Vmax
25 | -1.3979 | 0.3022 | 0.43307 | 1.8132 | 0.072527 | 0.012088 | 3.3091 | 0.04 | -10 | 0 | -22.5 | 0 | -35 | 0
27.5 | -1.4393 | 0.31026 | 0.44981 | 1.8615 | 0.067692 | 0.011282 | 3.2231 | 0.036364 | 0 | 0.21154 | 0 | 0.2929 | 0 | 0.32906
30 | -1.4771 | 0.31731 | 0.46479 | 1.9038 | 0.063462 | 0.010577 | 3.1515 | 0.033333 | '-S5 | -S5,V5/Vmax | '-S10 | -S10,V10/Vmax | '-S15 | -S15,V15/Vmax
32.5 | -1.5119 | 0.32353 | 0.47826 | 1.9412 | 0.059729 | 0.0099548 | 3.0909 | 0.030769 | -12.5 | 0 | -25 | 0 | -37.5 | 0
35 | -1.5441 | 0.32906 | 0.49045 | 1.9744 | 0.05641 | 0.0094017 | 3.039 | 0.028571 | 0 | 0.23504 | 0 | 0.3022 | 0 | 0.33401
37.5 | -1.574 | 0.33401 | 0.50152 | 2.004 | 0.053441 | 0.0089069 | 2.9939 | 0.026667
Uncompetitive Inhibition |  |  |  | 0.42308 | = Vmaxapp / Vmax = 1 / ( 1+ [I] / KI ) |  |  | 4.2308 | = KMapp = KM / ( 1+ [I] / KI )
[S] (mM) | pS | V/Vmaxapp | V/(Vmaxapp - V) | n*V/Vmaxapp | n*(V/Vmaxapp)/[S] | (V/Vmaxapp) / [S] | Vmaxapp/V | 1/[S] | -S1 | -S1,V1/Vmax | '-S6 | -S6,V6/Vmax | '-S11 | -S11,V11/Vmax
2.5 | -0.39794 | 0.15714 | 0.18644 | 0.94286 | 0.37714 | 0.062857 | 6.3636 | 0.4 | -2.5 | 0 | -15 | 0 | -27.5 | 0
5 | -0.69897 | 0.22917 | 0.2973 | 1.375 | 0.275 | 0.045833 | 4.3636 | 0.2 | 0 | 0.15714 | 0 | 0.33 | 0 | 0.36667
7.5 | -0.87506 | 0.27049 | 0.37079 | 1.623 | 0.21639 | 0.036066 | 3.697 | 0.13333 | '-S2 | -S2,V2/Vmax | '-S7 | -S7,V7/Vmax | '-S12 | -S12,V12/Vmax
10 | -1 | 0.2973 | 0.42308 | 1.7838 | 0.17838 | 0.02973 | 3.3636 | 0.1 | -5 | 0 | -17.5 | 0 | -30 | 0
12.5 | -1.0969 | 0.31609 | 0.46218 | 1.8966 | 0.15172 | 0.025287 | 3.1636 | 0.08 | 0 | 0.22917 | 0 | 0.34071 | 0 | 0.37079
15 | -1.1761 | 0.33 | 0.49254 | 1.98 | 0.132 | 0.022 | 3.0303 | 0.066667 | '-S3 | -S3,V3/Vmax | '-S8 | -S8,V8/Vmax | '-S13 | -S13,V13/Vmax
17.5 | -1.243 | 0.34071 | 0.51678 | 2.0442 | 0.11681 | 0.019469 | 2.9351 | 0.057143 | -7.5 | 0 | -20 | 0 | -32.5 | 0
20 | -1.301 | 0.34921 | 0.53659 | 2.0952 | 0.10476 | 0.01746 | 2.8636 | 0.05 | 0 | 0.27049 | 0 | 0.34921 | 0 | 0.37435
22.5 | -1.3522 | 0.35612 | 0.55307 | 2.1367 | 0.094964 | 0.015827 | 2.8081 | 0.044444 | '-S4 | -S4,V4/Vmax | '-S9 | -S9,V9/Vmax | '-S14 | -S14,V14/Vmax
25 | -1.3979 | 0.36184 | 0.56701 | 2.1711 | 0.086842 | 0.014474 | 2.7636 | 0.04 | -10 | 0 | -22.5 | 0 | -35 | 0
27.5 | -1.4393 | 0.36667 | 0.57895 | 2.2 | 0.08 | 0.013333 | 2.7273 | 0.036364 | 0 | 0.2973 | 0 | 0.35612 | 0 | 0.37745
30 | -1.4771 | 0.37079 | 0.58929 | 2.2247 | 0.074157 | 0.01236 | 2.697 | 0.033333 | '-S5 | -S5,V5/Vmax | '-S10 | -S10,V10/Vmax | '-S15 | -S15,V15/Vmax
32.5 | -1.5119 | 0.37435 | 0.59833 | 2.2461 | 0.06911 | 0.011518 | 2.6713 | 0.030769 | -12.5 | 0 | -25 | 0 | -37.5 | 0
35 | -1.5441 | 0.37745 | 0.6063 | 2.2647 | 0.064706 | 0.010784 | 2.6494 | 0.028571 | 0 | 0.31609 | 0 | 0.36184 | 0 | 0.38018
37.5 | -1.574 | 0.38018 | 0.61338 | 2.2811 | 0.060829 | 0.010138 | 2.6303 | 0.026667

## MM Kinetics
Michaelis-Menton Kinetics
| k1 -> | k3 -> |  | V = dP/dt = k3 * [ES]
[E]+ [S] < = > [ES] --> [E] + [P] |  |  |  | Vmax = k3 * [E]total
| <- k2 |  |  | Km = (k2 + k3)/k1
Assumptions: d[ES]/dt = 0, steady-state assumption | [5 empty] | V = Vmax [S] / ( [S] + KM )
[P] = 0 at t = 0
Extended Michaelis-Menton Kinetics (n binding sites)
| k1 -> | k3 -> |  | V = dP/dt = n k3 * [ESn]
[E]+ n [S] < = > [ESn] --> [E] + n [P] |  |  |  | Vmax = n k3 * [E]total
| <- k2 |  |  | Km = (k2 + k3)/k1
Assumptions: d[ESn]/dt = 0, steady-state assumption | [5 empty] | V = Vmax [S]n / ( [S]n + KM )
[P] = 0 at t = 0
Rectangular Hyperbolic Equation (n = Hill coefficient)
V/Vmax = " Ya" = [S]n / ( [S]n + Km ) |  |  |  |  | (n = 1 for Michaelis-Menton kinetics)
where Km1/n = [S]50%, the substrate concentration where V = 0.5 * Vmax
(Vmax - V ) / Vmax = "Yd" = Km / ( [S]n + Km )
Double-Reciprocal Equation:
Vmax / V = 1 + Km / [S]n |  |  |  |  | (n = 1 for Michaelis-Menton kinetics)
Hill Equation:
V/( Vmax - V ) = "Ya"/"Yd" = [S]n / Kmn |  |  |  |  | (n = 1 for Michaelis-Menton kinetics)
Scatchard Equation:
( V / Vmax ) / [S]n= ( 1 / Km ) * ( 1 - V / Vmax ) |  |  |  |  | (n = 1 for Michaelis-Menton kinetics)
Direct Linear Equation (n = 1):
Vmax = V + ( V / [S] ) * Km |  |  | "Y" = b + a"X" where "Y" = Vmax, "X" = Km, b = V, and a = V/[S]
or, 1 = V / Vmax + (V / Vmax) * Km / [S]
Competitive Inhibition
KMapp (mM) = KM ( 1+ [I] / KI ) | [5 empty] | V = Vmax [S] / ( [S] + KMapp )
Mixed Noncompetitive Inhibition
Vmaxapp / Vmax = 1 / ( 1+ [I] / KI ) | [5 empty] | V = Vmaxapp [S] / ( [S] + KM )
Uncompetitive Inhibition
Vmaxapp / Vmax = 1 / ( 1+ [I] / KI ) | [5 empty] | V = Vmaxapp [S] / ( [S] + KMapp )
KMapp (mM) = KM / ( 1+ [I] / KI )

## Rec. Hyperb. Saturation
KM (mM)
10
n (Hill coefficient)
1
KI (mM)
11
[I] (mM)
15
Competitive Inhibition
KMapp (mM) = KM ( 1+ [I] / KI )
23.6364
Mixed Noncompetitive Inhibition
Vmaxapp / Vmax = 1 / ( 1+ [I] / KI )
CALCULATIONS |  | 0.42308
numeric | scientific
Uncompetitive Inhibition
Vmaxapp / Vmax = 1 / ( 1+ [I] / KI )
0.42308
KMapp (mM) = KM / ( 1+ [I] / KI )
4.2308
Max View

## Double-Reciprocal
Km (mM)
10
n (Hill coefficient)
1
KI (mM)
11
[I] (mM)
15
Competitive Inhibition
KMapp (mM) = KM ( 1+ [I] / KI )
23.6364
Mixed Noncompetitive Inhibition
Vmaxapp / Vmax = 1 / ( 1+ [I] / KI )
0.42308
Uncompetitive Inhibition
CALCULATIONS |  | Vmaxapp / Vmax = 1 / ( 1+ [I] / KI )
numeric | scientific | 0.42308
KMapp (mM) = KM / ( 1+ [I] / KI )
4.2308
Max View

## Hill Plot
Km (mM)
10
n (Hill coefficient)
1
CALCULATIONS
numeric | scientific
Max View

## Scatchard Plot
Km (mM)
10
n (Hill coefficient)
1
CALCULATIONS
numeric | scientific
Max View

## Direct Linear
| Km (mM) |  | n (Hill coefficient) | KI (mM) | [I] (mM)
| 10 |  | 1 | 11 | 15 | 4.2308 | = KMapp (mM) = KM / ( 1+ [I] / KI )
Mixed Noncompetitive Inhibition |  |  |  | Competitive Inhibition |  | 0.42308 | = Vmaxapp / Vmax = 1 / ( 1+ [I] / KI )
0.42308 | = Vmaxapp / Vmax = 1 / ( 1+ [I] / KI ) |  |  | 23.6364 | = KMapp (mM) = KM ( 1+ [I] / KI ) |  | Uncompetitive Inhibition
CALCULATIONS
numeric |  | scientific

## midpoint (hidden)
Dialog Caption
OK
Cancel
Last Name
Perm No.
Selections
Date
First Name
Check Box 13
Option